## Sheet1
Frequency | 435 | MHz | *** This color values should be manually added
Orbit altitude | 400 | km
Elevation | 10 | deg | ICOM Sensitivity -122 dBm
Slant Range | 1439.8354 | km
Path loss | 148.386 | dB
Ground terminal side and path
TX power | 100 | mW
TX power | 20 | dBm
Antenna gain | 6 | dB
Transmission line loss | 1 | dB
EIRP | 25 | dB
GS Antenna pointing loss | 0 | dB
Polarization loss | 3 | dB
Atmosphere + Ionosphere loss | 1.5 | dB
Path loss | 148.386 | dB
Power at the satellite | -127.886 | dBm
Satllite side
Antenna pointing loss | 3 | dB
Received power to the tranceiver | -130.886 | dBm
Receiver sensitivity | -133.8 | dBm
Link margin | 2.914 | dB

## Uplink
Frequency | 435.313 | MHz | 435.313 | 435.313 | 435.313 | 435.313 | 435.313 | 435.313 | 435.313 | 435.313 | 435.313 | *** This color values should be manually added
Orbit altitude | 400 | km | 400 | 400 | 400 | 400 | 400 | 400 | 400 | 400 | 400 | *** This color values are calculated by fomula
Elevation | 10 | deg | 10 | 20 | 30 | 40 | 50 | 60 | 70 | 80 | 90
Slant Range | 1439.8354 | km | 1439.8354 | 984.1829 | 739.3749 | 598.166 | 511.7376 | 457.4234 | 424.0199 | 405.7987 | 400
Path loss | 148.3923 | dB | 148.3923 | 145.0875 | 142.6033 | 140.7625 | 139.407 | 138.4324 | 137.7738 | 137.3922 | 137.2672
Ground terminal side and path
TX power | 50000 | mW | 50000 | 50000 | 50000 | 50000 | 50000 | 50000 | 50000 | 50000 | 50000
TX power | 46.9897 | dBm | 46.9897 | 46.9897 | 46.9897 | 46.9897 | 46.9897 | 46.9897 | 46.9897 | 46.9897 | 46.9897
Antenna gain | 22 | dB | 22 | 22 | 22 | 22 | 22 | 22 | 22 | 22 | 22
Transmission line loss | 5 | dB | 5 | 5 | 5 | 5 | 5 | 5 | 5 | 5 | 5
EIRP | 63.9897 | dBm | 63.9897 | 63.9897 | 63.9897 | 63.9897 | 63.9897 | 63.9897 | 63.9897 | 63.9897 | 63.9897
GS Antenna pointing loss | 1 | dB | 1 | 3 | 3 | 3 | 3 | 3 | 3 | 3 | 3
Polarization loss | 3 | dB | 3 | 3 | 3 | 3 | 3 | 3 | 3 | 3 | 3
Atmosphere + Ionosphere loss | 1.5 | dB | 1.5 | 1.5 | 1.5 | 1.5 | 1.5 | 1.5 | 1.5 | 1.5 | 1.5
Path loss | 148.3923 | dB | 148.3923 | 145.0875 | 142.6033 | 140.7625 | 139.407 | 138.4324 | 137.7738 | 137.3922 | 137.2672
Power at the satellite | -89.9026 | dBm | -89.9026 | -88.5978 | -86.1136 | -84.2728 | -82.9173 | -81.9427 | -81.2841 | -80.9025 | -80.7775
Satllite side
Antenna gain | 2.2 | dB | 2.2 | 2.2 | 2.2 | 2.2 | 2.2 | 2.2 | 2.2 | 2.2 | 2.2
Antenna pointing loss | 3 | dB | 3 | 3 | 3 | 3 | 3 | 3 | 3 | 3 | 3
Received power to the tranceiver | -90.7026 | dBm | -90.7026 | -89.3978 | -86.9136 | -85.0728 | -83.7173 | -82.7427 | -82.0841 | -81.7025 | -81.5775
Receiver sensitivity | -99 | dBm | -99 | -99 | -99 | -99 | -99 | -99 | -99 | -99 | -99
Link margin | 8.2974 | dB | 8.2974 | 9.6022 | 12.0864 | 13.9272 | 15.2827 | 16.2573 | 16.9159 | 17.2975 | 17.4225

## Downlink (GMSK)
Frequency | 437.375 | MHz | 437.375 | 437.375 | 437.375 | 437.375 | 437.375 | 437.375 | 437.375 | 437.375 | 437.375 | *** This color values should be manually added
Orbit altitude | 400 | km | 400 | 400 | 400 | 400 | 400 | 400 | 400 | 400 | 400 | *** This color values are calculated by fomula
Elevation | 10 | deg | 10 | 20 | 30 | 40 | 50 | 60 | 70 | 80 | 90
Slant Range | 1439.8354 | km | 1439.8354 | 984.1829 | 739.3749 | 598.166 | 511.7376 | 457.4234 | 424.0199 | 405.7987 | 400
Path loss | 148.4333 | dB | 148.4333 | 145.1286 | 142.6444 | 140.8035 | 139.448 | 138.4734 | 137.8148 | 137.4333 | 137.3083
Satllite side
TX Power | 800 | mW | 800 | 800 | 800 | 800 | 800 | 800 | 800 | 800 | 800
TX Power | 29.0309 | dBm | 29.0309 | 29.0309 | 29.0309 | 29.0309 | 29.0309 | 29.0309 | 29.0309 | 29.0309 | 29.0309
Transmission Line Loss | 3 | dB | 3 | 3 | 3 | 3 | 3 | 3 | 3 | 3 | 3
Antenna gain | 2.2 | dB | 2.2 | 2.2 | 2.2 | 2.2 | 2.2 | 2.2 | 2.2 | 2.2 | 2.2
EIRP | 28.2309 | dBm | 28.2309 | 28.2309 | 28.2309 | 28.2309 | 28.2309 | 28.2309 | 28.2309 | 28.2309 | 28.2309
Path and GS side
Satellite Antenna Pointing Loss | 5 | dB | 5 | 5 | 5 | 5 | 5 | 5 | 5 | 5 | 5
Polarization Loss | 3 | dB | 3 | 3 | 3 | 3 | 3 | 3 | 3 | 3 | 3
Atmosphere + Ionosphere loss | 1.5 | dB | 1.5 | 1.5 | 1.5 | 1.5 | 1.5 | 1.5 | 1.5 | 1.5 | 1.5
EIRP | -129.7024 | dB | -129.7024 | -126.3977 | -123.9135 | -122.0726 | -120.7171 | -119.7425 | -119.0839 | -118.7024 | -118.5774
GS Antenna pointing loss | 1 | dB | bar: 10 to 90
GS Antenna Gain | 22 | dB | 22 | 22 | 22 | 22 | 22 | 22 | 22 | 22 | 22
GS Transmission Line Loss | 3 | dB | 3 | 3 | 3 | 3 | 3 | 3 | 3 | 3 | 3
GS Effective Noise Temperature | 1000 | K | 1000 | 1000 | 1000 | 1000 | 1000 | 1000 | 1000 | 1000 | 1000
Signal Power at GS LNA Input | -111.7024 | dBm | -111.7024 | -108.3977 | -105.9135 | -104.0726 | -102.7171 | -101.7425 | -101.0839 | -100.7024 | -100.5774
GS Receiver Bandwidth | 15000 | Hz | 15000 | 15000 | 15000 | 15000 | 15000 | 15000 | 15000 | 15000 | 15000
GS Receiver Noise Power | -126.8403 | dBm | -126.8403 | -126.8403 | -126.8403 | -126.8403 | -126.8403 | -126.8403 | -126.8403 | -126.8403 | -126.8403
SNR at GS Receiver | 15.1379 | dB | 15.1379 | 18.4426 | 20.9268 | 22.7677 | 24.1232 | 25.0978 | 25.7564 | 26.1379 | 26.2629
Required SNR for GS receiver | 10.6 | dB | 10.6 | 10.6 | 10.6 | 10.6 | 10.6 | 10.6 | 10.6 | 10.6 | 10.6
Link Margin | 4.5379 | dB | 4.5379 | 7.8426 | 10.3268 | 12.1677 | 13.5232 | 14.4978 | 15.1564 | 15.5379 | 15.6629

## Downlink (CW)
Frequency | 437.375 | MHz | 437.375 | 437.375 | 437.375 | 437.375 | 437.375 | 437.375 | 437.375 | 437.375 | 437.375 | *** This color values should be manually added
Orbit altitude | 400 | km | 400 | 400 | 400 | 400 | 400 | 400 | 400 | 400 | 400 | *** This color values are calculated by fomula
Elevation | 10 | deg | 10 | 20 | 30 | 40 | 50 | 60 | 70 | 80 | 90
Slant Range | 1439.8354 | km | 1439.8354 | 984.1829 | 739.3749 | 598.166 | 511.7376 | 457.4234 | 424.0199 | 405.7987 | 400
Path loss | 148.4333 | dB | 148.4333 | 145.1286 | 142.6444 | 140.8035 | 139.448 | 138.4734 | 137.8148 | 137.4333 | 137.3083
Satllite side
TX Power | 100 | mW | 100 | 100 | 100 | 100 | 100 | 100 | 100 | 100 | 100
TX Power | 20 | dBm | 20 | 20 | 20 | 20 | 20 | 20 | 20 | 20 | 20
Transmission Line Loss | 3 | dB | 3 | 3 | 3 | 3 | 3 | 3 | 3 | 3 | 3
Antenna gain | 2.2 | dB | 2.2 | 2.2 | 2.2 | 2.2 | 2.2 | 2.2 | 2.2 | 2.2 | 2.2
EIRP | 19.2 | dBm | 19.2 | 19.2 | 19.2 | 19.2 | 19.2 | 19.2 | 19.2 | 19.2 | 19.2
Path and GS side
Satellite Antenna Pointing Loss | 5 | dB | 5 | 5 | 5 | 5 | 5 | 5 | 5 | 5 | 5
Polarization Loss | 3 | dB | 3 | 3 | 3 | 3 | 3 | 3 | 3 | 3 | 3
Atmosphere + Ionosphere loss | 1.5 | dB | 1.5 | 1.5 | 1.5 | 1.5 | 1.5 | 1.5 | 1.5 | 1.5 | 1.5
EIRP | -138.7333 | dB | -138.7333 | -135.4286 | -132.9444 | -131.1035 | -129.748 | -128.7734 | -128.1148 | -127.7333 | -127.6083
GS Antenna pointing loss | 1 | dB | bar: 10 to 90
GS Antenna Gain | 22 | dB | 22 | 22 | 22 | 22 | 22 | 22 | 22 | 22 | 22
GS Transmission Line Loss | 3 | dB | 3 | 3 | 3 | 3 | 3 | 3 | 3 | 3 | 3
GS Effective Noise Temperature | 1000 | K | 1000 | 1000 | 1000 | 1000 | 1000 | 1000 | 1000 | 1000 | 1000
Signal Power at GS LNA Input | -120.7333 | dBm | -120.7333 | -117.4286 | -114.9444 | -113.1035 | -111.748 | -110.7734 | -110.1148 | -109.7333 | -109.6083
GS Receiver Bandwidth | 500 | Hz | 500 | 500 | 500 | 500 | 500 | 500 | 500 | 500 | 500
GS Receiver Noise Power | -141.6115 | dBm | -141.6115 | -141.6115 | -141.6115 | -141.6115 | -141.6115 | -141.6115 | -141.6115 | -141.6115 | -141.6115
SNR at GS Receiver | 20.8782 | dB | 20.8782 | 24.1829 | 26.6671 | 28.508 | 29.8635 | 30.8381 | 31.4967 | 31.8782 | 32.0032
Required SNR for GS receiver | 10.6 | dB | 10.6 | 10.6 | 10.6 | 10.6 | 10.6 | 10.6 | 10.6 | 10.6 | 10.6
Link Margin | 10.2782 | dB | 10.2782 | 13.5829 | 16.0671 | 17.908 | 19.2635 | 20.2381 | 20.8967 | 21.2782 | 21.4032