## Uplink Summary comments (2)
PARAMETERS
Objective |  | Command | Command | APRS-Digipeater and Store and Forward Mission | APRS-Digipeater and Store and Forward Mission
Frequency | [MHz} | 435.313 | 435.313 | 145.825 | 145.825
Emission Type |  | 8K50F1D | 16K0F1D | 15K0F2D | 15K0F1D
Modulation |  | GMSK | FSK | AFSK | FSK
Data Rate | [bps] | 4800 | 600 | 1200 | 4800
Protocol |  | AX.25 | AX.25 | AX.25 | AX.25
GROUND STATION
Ground Station Transmitter Power Output | [W] | 50 | 50 | 50 | 50
| [dBw] | 16.9897 | 16.9897 | 16.9897 | 16.9897
Ground Station Total Transmission Line Losses | [dB] | 3.4 | 3.4 | 1.5 | 1.5 | assumed 10 meter cable length
Antenna Gain | [dBi] | 22 | 18 | 16 | 16
Ground Station EIRP | [dBw] | 35.5897 | 31.5897 | 31.4897 | 31.4897
UPLINK PATH
Orbit Altitude | [km] | 400 | 400 | 400 | 400 | 6375
Elevation Angle | [degree] | 10 | 10 | 10 | 10
Slant Range | [km] | 1439.83 | 1439.83 | 1439.83 | 1439.83 | 1440
Ground Station Antenna Pointing Loss | [dB] | 1 | 1 | 1 | 1
Ground Station to Spacecraft Antenna Polarization Loss | [dB] | 3 | 3 | 3 | 3
Path Loss | [dB] | 148.384 | 148.384 | 138.8846 | 138.8846
Atmospheric Losses | [dB] | 1 | 1 | 1.1 | 1.1
Ionospheric Losses | [dB] | 0.4 | 0.4 | 0.7 | 0.7
Rain Losses | [dB] | 0 | 0 | 0 | 0
Isotropic Signal Level at Spacecraft | [dBw] | -118.1943 | -122.1943 | -113.1949 | -113.1949
SPACECRAFT (RX Power Sensitivity Method)
Spacecraft Antenna Pointing Loss | [dB] | 5 | 5 | 5 | 5
Spacecraft Antenna Gain | [dBi] | 0 | 0 | 2.15 | 2.15
Spacecraft Total Transmission Line Losses | [dB] | 3 | 3 | 2.345 | 2.345
Signal Power at Spacecraft LNA Input | [dBw] | -126.1943 | -130.1943 | -118.3899 | -118.3899
| [dBmW] | -96.1943 | -100.1943 | -88.3899 | -88.3899
Required Signal Power at Spacecraft LNA Input | [dBmW] | -100 | -106 | -105 | -113
System Link Margin | [dB] | 3.8057 | 5.8057 | 16.6101 | 24.6101
Note on C31: Marloun P. Sejera: based from BIRDS-3 wireless LRT
Note on D31: Marloun P. Sejera: assumption only
Note on E31: Marloun P. Sejera: based on BIRDS-2 experiment result 201812, cabled condition
Note on F31: Marloun P. Sejera: AX5243 datasheet for PSK

## Uplink Summary comments
PARAMETERS
Objective |  | Command | Command | APRS-Digipeater and Store and Forward Mission | APRS-Digipeater and Store and Forward Mission
Frequency | [MHz} | 435.313 | 435.313 | 145.825 | 145.825
Emission Type |  | 8K50F1D | 16K0F1D | 15K0F2D | 15K0F1D
Modulation |  | GMSK | FSK | AFSK | FSK
Data Rate | [bps] | 4800 | 600 | 1200 | 4800
Protocol |  | AX.25 | AX.25 | AX.25 | AX.25
GROUND STATION
Ground Station Transmitter Power Output | [W] | 50 | 50 | 50 | 50
| [dBw] | 16.9897 | 16.9897 | 16.9897 | 16.9897
Ground Station Total Transmission Line Losses | [dB] | 3.4 | 3.4 | 1.5 | 1.5 | assumed 10 meter cable length
Antenna Gain | [dBi] | 22 | 18 | 16 | 16
Ground Station EIRP | [dBw] | 35.5897 | 31.5897 | 31.4897 | 31.4897
UPLINK PATH
Orbit Altitude | [km] | 400 | 400 | 400 | 400 | 6375
Elevation Angle | [degree] | 10 | 10 | 10 | 10
Slant Range | [km] | 1439.83 | 1439.83 | 1439.83 | 1439.83 | 1440
Ground Station Antenna Pointing Loss | [dB] | 1 | 1 | 1 | 1
Ground Station to Spacecraft Antenna Polarization Loss | [dB] | 3 | 3 | 3 | 3
Path Loss | [dB] | 148.384 | 148.384 | 138.8846 | 138.8846
Atmospheric Losses | [dB] | 1 | 1 | 1.1 | 1.1
Ionospheric Losses | [dB] | 0.4 | 0.4 | 0.7 | 0.7
Rain Losses | [dB] | 0 | 0 | 0 | 0
Isotropic Signal Level at Spacecraft | [dBw] | -118.1943 | -122.1943 | -113.1949 | -113.1949
SPACECRAFT (RX Power Sensitivity Method)
Spacecraft Antenna Pointing Loss | [dB] | 5 | 5 | 5 | 5
Spacecraft Antenna Gain | [dBi] | 0 | 0 | 2.15 | 2.15
Spacecraft Total Transmission Line Losses | [dB] | 3 | 3 | 2.345 | 2.345
Signal Power at Spacecraft LNA Input | [dBw] | -126.1943 | -130.1943 | -118.3899 | -118.3899
| [dBmW] | -96.1943 | -100.1943 | -88.3899 | -88.3899
Required Signal Power at Spacecraft LNA Input | [dBmW] | -100 | -106 | -105 | -113
System Link Margin | [dB] | 3.8057 | 5.8057 | 16.6101 | 24.6101
Note on C31: Marloun P. Sejera: based from BIRDS-3 wireless LRT
Note on D31: Marloun P. Sejera: assumption only
Note on E31: Marloun P. Sejera: based on BIRDS-2 experiment result 201812, cabled condition
Note on F31: Marloun P. Sejera: AX5243 datasheet for PSK

## Downlink Summary comments
PARAMETERS
Objective |  | Telemetry and other Mission Data | CW Beacon | APRS-Digipeater and Store and Forward Mission | APRS-Digipeater and Store and Forward Mission
Frequency | [MHz} | 437.375 | 437.375 | 145.825 | 145.825
Emission Type |  | 8K50F1D | 500HA1A | 15K0F2D | 15K0F1D
Modulation |  | GMSK | Morse Code | AFSK | FSK
Data Rate | [bps] | 4800 | 20 wpm | 1200 | 4800
Protocol |  | AX.25 | - | AX.25 | AX.25
SPACECRAFT
Spacecraft Transmitter Power Output | [W] | 0.8 | 0.1 | 0.5 | 0.4
| [dBw] | -0.9691 | -10 | -3.0103 | -3.9794
Spacecraft Total Transmission Line Losses | [dB] | 3 | 3 | 2.345 | 2.3
Spacecraft Antenna Gain | [dBi] | 2.15 | 2.15 | 2.15 | 2.15
Spacecraft EIRP | [dBw] | -1.8191 | -10.85 | -3.2053 | -4.1294
DOWNLINK PATH
Orbit Altitude | [km] | 400 | 400 | 400 | 400
Elevation Angle | [degree] | 10 | 10 | 10 | 10
Slant Range | [km] | 1439.83 | 1439.83 | 1439.83 | 1439.83
Spacecraft Antenna Pointing Loss | [dB] | 5 | 5 | 5 | 5
Spacecraft-to-Ground Antenna Polarization Loss | [dB] | 3 | 3 | 3 | 3
Path Loss | [dB] | 148.4251 | 148.4251 | 138.8846 | 138.8846
Atmospheric Losses | [dB] | 1 | 1 | 1.1 | 1.1
Ionospheric Losses | [dB] | 0.4 | 0.4 | 0.7 | 0.7
Rain Losses | [dB] | 0 | 0 | 0 | 0
Isotropic Signal Level at Ground Station | [dBw] | -159.6442 | -168.6751 | -151.8899 | -152.814
GROUND STATION (SNR Method)
Ground Station Antenna Pointing Loss | [dB] | 1 | 1 | 1 | 1
Ground Station Antenna Gain | [dBi] | 22 | 22 | 16 | 16
Ground Station Total Transmission Line Losses | [dB] | 3.4 | 3.4 | 1.5 | 1.5
Ground Station Effective Noise Temperature | [K] | 1000 | 1000 | 1000 | 1000
Signal Power at Ground Station LNA Input | [dBw] | -142.0442 | -151.0751 | -138.3899 | -139.314
Ground Station Receiver Bandwidth | [Hz] | 8500 | 500 | 15000 | 15000
Ground Station Receiver Noise Power | [dBw] | -159.307 | -171.6115 | -156.8403 | -156.8403
Signal-to-Noise Power Ratio (SNR) at Ground Station Receiver | [dB] | 17.2628 | 20.5364 | 18.4504 | 17.5263
Required SNR for Ground Station receiver | [dB] | 10.6 | 10 | 11.5 | 12.9
System Link Margin | [dB] | 6.6628 | 10.5364 | 6.9504 | 4.6263
Note on F31: Marloun P. Sejera: used coherent FSK