## Version
Version number | Date Modified (dd/mmy/yyy) | Name | Modified Item(s)
1 | 16/12/2022 | Guillaume and Jorge | RAS Draft creation
2 | 20/12/2022 | Merisa | EPS Battery heater requirement changed
3

## System
ID | Stakeholder Requirements | ID | System Requirements | ID | Design Requirements | ID | Verification Requirements | Margin | Verification Method | Verification Person | Phase | Test Report Name
1 |  | SR1.1 |  | DR1.1.1 |  | VR1.1.1.1 |  |  |  |  | Pre-PDR EM FM
|  | SR1.2 |  | DR1.2.1 |  | VR1.2.1.1 |  |  |  |  | Pre-PDR EM FM
|  | SR1.3 |  | DR1.3.1 |  | VR1.3.1.1 |  |  |  |  | Pre-PDR EM FM
|  |  |  | DR1.3.2 |  | VR1.3.2.1 |  |  |  |  | Pre-PDR EM FM
|  |  |  | DR1.3.3 |  | VR1.3.3.1 |  |  |  |  | Pre-PDR EM FM
|  |  |  | DR1.3.4 |  | VR1.3.4.1 |  |  |  |  | Pre-PDR EM FM
|  |  |  | DR1.3.5 |  | VR1.3.5.1 |  |  |  |  | Pre-PDR EM FM
|  |  |  | DR1.3.6 |  | VR1.3.6.1 |  |  |  |  | Pre-PDR EM FM
|  |  |  | DR1.3.7 |  | VR1.3.7.1 |  |  |  |  | Pre-PDR EM FM
|  | SR1.4 |  | DR1.4.1 |  | VR1.4.1.1 |  |  |  |  | Pre-PDR EM FM
|  |  |  | DR1.4.2 |  | VR1.4.2.1 |  |  |  |  | Pre-PDR EM FM
|  |  |  | DR1.4.3 |  | VR1.4.3.1 |  |  |  |  | Pre-PDR EM FM
|  |  |  | DR1.4.4 |  | VR1.4.4.1 |  |  |  |  | Pre-PDR EM FM
|  | SR1.5 |  | DR1.5.1 |  | VR1.5.1.1 |  |  |  |  | Pre-PDR EM FM
|  |  |  | DR1.5.2 |  | VR1.5.2.1 |  |  |  |  | Pre-PDR EM FM
|  |  |  | DR1.5.3 |  | VR1.5.3.1 |  |  |  |  | Pre-PDR EM FM
|  | SR1.6 |  | DR1.6.1 |  | VR1.6.1.1 |  |  |  |  | Pre-PDR EM FM
|  |  |  | DR1.6.2 |  | VR1.6.2.1 |  |  |  |  | Pre-PDR EM FM
|  | SR1.7 |  | DR1.7.1 |  | VR1.7.1.1 |  |  |  |  | Pre-PDR EM FM
|  | SR1.8 |  | DR1.8.1 |  | VR1.8.1.1 |  |  |  |  | EM FM
2 |  | SR2.1 |  | DR2.1.1 |  | VR2.1.1.1 |  |  |  |  | Pre-PDR EM FM
|  |  |  | DR2.1.2 |  | VR2.1.2.1 |  |  |  |  | EM FM
|  |  |  | DR2.1.3 |  | VR2.1.3.1 |  |  |  |  | EM FM
|  |  |  | DR2.1.4 |  | VR2.1.4.1 |  |  |  |  | EM FM
|  |  |  | DR2.1.5 |  | VR2.1.5.1 |  |  |  |  | Pre-PDR EM FM
|  |  |  | DR2.1.6 |  | VR2.1.6.1 |  |  |  |  | EM FM
[6 empty] | VR2.1.6.2 |  |  |  |  | EM FM
|  | SR2.2 |  | SR2.2.1 |  | VR2.2.1.1 |  |  |  |  | EM FM
|  |  |  | SR2.2.2 |  | VR2.2.1.2 |  |  |  |  | Pre-PDR
|  | SR2.3 |  | SR2.3.1 |  | VR2.3.1.1 |  |  |  |  | EM FM
3 |  | SR3.1 |  | DR3.1.1 |  | VR3.1.1.1 |  |  |  |  | Pre-PDR EM FM
|  |  |  | DR3.1.2 |  | VR3.1.2.1 |  |  |  |  | Pre-PDR EM FM
4 |  | SR4.1 |  | DR4.1.1 |  | VR4.1.1.1 |  |  |  |  | Pre-PDR EM FM
|  |  |  | DR4.1.2 |  | VR4.1.2.1 |  |  |  |  | EM FM
|  |  |  | DR4.1.3 |  | VR4.1.3.1 |  |  |  |  | Pre-PDR EM FM
|  |  |  | DR4.1.4 |  | VR4.1.4.1 |  |  |  |  | Pre-PDR EM FM

## 01 STR
ID | Stakeholder Requirements | ID | System Requirements | ID | Design Requirements | ID | Verification Requirements | Margin | Verification Method | Verification Person | Phase | Test Report Name
1 | BIRDS Structure should comply to JAXA Standard for Payload Accomodation handbook JX-ESPC-101132-D (July, 2020) | SR1.1 | Satellite shall comply with JAXA axes requirement. | DR1.1.1 | When a satellite is installed in the Satellite Install Case of the JSSOD, all axes for both coordinate systems are aligned | VR1.1.1.1 | Compare with JAXA coordinate system |  | Inspection | Jorge | Pre-PDR EM FM
|  | SR1.2 | Satellite shall comply with JAXA dimension requirement. | DR1.2.1 | Satellite shall be 100*100mm (X, Y) width and 227.0 mm height (Z). | VR1.2.1.1 | Compare with JAXA interface verification record | ±0.1mm | Inspection | Jorge | Pre-PDR EM FM
|  | SR1.3 | Satellite shall comply with JAXA rail requirement. | DR1.3.1 | Satellite shall have 4 rails parallel to the Z plane. | VR1.3.1.1 | Compare with JAXA interface verification record | - | Inspection | Jorge | Pre-PDR EM FM
|  |  |  | DR1.3.2 | The satellite shall have 8.5 mm or more width rails. | VR1.3.2.1 | Compare with JAXA interface verification record | - | Inspection and Measurements | Jorge | Pre-PDR EM FM
|  |  |  | DR1.3.3 | The rail's surface roughness is Ra1.6μm or less. | VR1.3.3.1 | Compare with JAXA interface verification record | - | Inspection | Jorge | Pre-PDR EM FM
|  |  |  | DR1.3.4 | The rail's ± Z corners have roundness of R1 at least. The edges of the rails (± Z standoffs) shall be rounded to a radius of 1.5 mm. | VR1.3.4.1 | Compare with JAXA interface verification record | ± 0.5 mm. | Inspection and Measurements | Jorge | Pre-PDR EM FM
|  |  |  | DR1.3.5 | The rail's end surface of "+ Z" rail have a flat 6.5*6.5mm at least. | VR1.3.5.1 | Compare with JAXA interface verification record | - | Inspection and Measurements | Jorge | Pre-PDR EM FM
|  |  |  | DR1.3.6 | The satellite has more than 75% of contact surfaces with each guide rails. (170.3mm) | VR1.3.6.1 | Compare with JAXA interface verification record | - | Inspection and Analysis | Jorge | Pre-PDR EM FM
|  |  |  | DR1.3.7 | Each rail shall process the hard anodized treatment of 10μm or more in the side and ± Z end surfaces and each plane. | VR1.3.7.1 | It must be less or equal to specified value | - | TBD | Jorge | Pre-PDR EM FM
|  | SR1.4 | Satellite shall comply with JAXA envelope requirement. | DR1.4.1 | The rail of + Z surface exist within 7.0mm from the body structure and the rail of - Z surface exist within 6.5mm from it at least | VR1.4.1.1 | Compare with JAXA interface verification record | - | Inspection | Jorge | Pre-PDR EM FM
|  |  |  | DR1.4.2 | All components in Z shall be recessed more than 0.5 mm from the edges of the rails. | VR1.4.2.1 | Compare with JAXA interface verification record |  | Measurements | Jorge | Pre-PDR EM FM
|  |  |  | DR1.4.3 | The protrusion of ± X,Y surface exist within 6.5mm from the rails. | VR1.4.3.1 | Compare with JAXA interface verification record | - | Inspection | Jorge | Pre-PDR EM FM
|  |  |  | DR1.4.4 | Any deployable components shall be constrained by the satellite itself. | VR1.4.4.1 | Compare with JAXA interface verification record | - | Inspection | Jorge | Pre-PDR EM FM
|  | SR1.5 | Satellite shall comply with JAXA mass requirement. | DR1.5.1 | The mass of satellite shall be 0.26 to 2.66 kg. | VR1.5.1.1 | Compare with JAXA interface verification record | - | Inspection and Measurements | Jorge | Pre-PDR EM FM
|  |  |  | DR1.5.2 | The satellite's ballistic number shall be less than 120 kg m^-2 | VR1.5.2.1 | It must be less or equal to specified value | - | Analysis | Jorge | Pre-PDR EM FM
|  |  |  | DR1.5.3 | Satellite center of gravity shall be located within a cylinder with a radius of 20 mm centered on the Z axis | VR1.5.3.1 | Compare with JAXA interface verification record | - | Analysis | Jorge | Pre-PDR EM FM
|  | SR1.6 | Satellite shall comply with JAXA separation requirement. | DR1.6.1 | Satellite shall have separation spring putted on the diagonal end surface of –Z plane. | VR1.6.1.1 | Order from McMaster | - | Inspection | Jorge | Pre-PDR EM FM
|  |  |  | DR1.6.2 | Satellite shall have deployment switch putted on the another diagonal end surface of –Z plane. | VR1.6.2.1 | Compare with JAXA interface verification record | - | Inspection | Jorge | Pre-PDR EM FM
|  | SR1.7 | Satellite shall comply with JAXA access window requirement. | DR1.7.1 | The satellite can not be accesed after storage | VR1.7.1.1 | - | - |  | Jorge | Pre-PDR EM FM
|  | SR1.8 | Satellite shall smoothly fit into the launcher pod. | DR1.8.1 | Fit check shall be performed after vibration tests with 3 steps: Frame only, frame and boards only, solar panels added complete assembly check. | VR1.8.1.1 | Ensure the satellite structure can be put inside and removed from the pod at ease. | - | Fit check test | Jorge | EM FM
2 | Satellite can survive during mission period | SR2.1 | Satellite can survive at launch environmet | DR2.1.1 | The each rails shall survive a compression force of at least 46.6N | VR2.1.1.1 | The value must not fall below the threshold | - | Analysis | Jorge | Pre-PDR EM FM
|  |  |  | DR2.1.2 | Satellite's minimum fundamental frequency shall be more than 60 Hz. | VR2.1.2.1 | The value must not fall below the threshold | - | Analysis, modal test | Jorge | EM FM
|  |  |  | DR2.1.3 | Satellite shall survive random vibration.as specified on the HTV X. | VR2.1.3.1 | Satellite can survive 6 G random vibration for 60 sec. | ＋10% sec | Random Vibration Test | Jorge | EM FM
|  |  |  | DR2.1.4 | Satellite shall survive static acceleration. | VR2.1.4.1 | Satellite can survive sine burst 10.48 G for 1sec. | - | Analaysis, Sine Burst Test | Jorge | EM FM
|  |  |  | DR2.1.5 | Satellite structure shall not deform dangerously under loading. | VR2.1.5.1 | Deformations shall be less than TBD mm. | - | Analysis; Random Vibration, Sine Burst and Thermal Cycle Tests; Inspection | Jorge | Pre-PDR EM FM
|  |  |  | DR2.1.6 | No fragmentation or shattering of hardware material shall be observed. | VR2.1.6.1 | Ensure there is no fragmentation or shattering in structural analysis. | - | Analysis | Jorge | EM FM
[6 empty] | VR2.1.6.2 | Visual check of the materials. |  | Inspection | Jorge | EM FM
|  | SR2.2 | Satellite can survive at space environmet | DR2.2.1 | Satellite shall survive space environment temperature from -45 up to +65 degree celsius | VR2.2.1.1 | Range: -45 to 65 degree celsius. | - | Thermal Cycle test | Jorge | EM FM
|  |  |  | DR2.2.2 | Selected materials' outgassing properties shall be applicable for space environment conditions | VR2.2.1.2 | Total Mass Loss =< 1.0% and Collected Volatile Condensable Material =< 0.1% |  | Select materials from MSFC HDBK 527F (JSC 0904F) "MATERIALS SELECTION LIST FOR SPACE" | Jorge | Pre-PDR
|  | SR2.3 | Satellite shall de-orbit within 25 years. | DR2.3.1 | The satellite will do de-orbit within 25 years under the conditions of orbital altitude 380 ~ 420km, orbital inclination angle 51.6 ° | VR2.3.1.1 | The orbit life is less than 25 years. | - | Analysis | Jorge | EM FM
3 | BIRDS-X shall comply to the requirements regarding to the modifications of new J SSOD launching pod. | SR3.1 | Satellite can survive at launch environmet | DR3.1.1 | 2 additional deployment switches shall be put on the Y and diagonally aligned rail surfaces. 4 switches. | VR3.1.1.1 | Compare with JAXA interface verification record | - | Inspection | Jorge | Pre-PDR EM FM
|  |  |  | DR3.1.2 | Switches should be mounted inside the rails without interfering satellite PCB volumes. | VR3.1.2.1 | Compare with JAXA interface verification record | - | Inspection | Jorge | Pre-PDR EM FM
4 | Structural design shall ensure the satellite is easily assembled, tested and disassembled. | SR4.1 | Structural design shall ensure the satellite is easily assembled, tested and disassembled. | DR4.1.1 | The +Z panel PCB shall fit properly after all other PCBs are assembled | VR4.1.1.1 | The +Z panel shall be enclosed by X and Y panels on top of the main frame with TBD mm tolerance. | - | Inspection | Jorge | Pre-PDR EM FM
|  |  |  | DR4.1.2 | Satellite shall have 4 guiding cylinders parallel to the Z plane to hold the interior boards together. | VR4.1.2.1 | Guiding cylinders are close to the corners of interior boards at most 10 mm from their centres. | - | Inspection | Jorge | EM FM
|  |  |  | DR4.1.3 | Protrusions such as deployable antennas shall be designed to ease the satellite handling. | VR4.1.3.1 | Deployed and stowed mechanism drawings, and any other protrusions shall be made sure that satellite can be held by two hands. | - | CAD Inspection | Jorge | Pre-PDR EM FM
|  |  |  | DR4.1.4 | Deployment switch mounted volume shall ensure they are inserted and removed easily. | VR4.1.4.1 | Mounted volume shall be TBD mm larger in X and Y directions. | - | Inspection | Jorge | Pre-PDR EM FM

## 02 TCS
ID | Stakeholder Requirements | ID | System Requirements | ID | Design Requirements | ID | Verification Requirements | Margin | Verification Method | Verification Person | Phase | Test Report Name
1 | BIRDS-X shall survive in space environment | SR1.1 | BIRDS-X shall withstand space environtment (Thermal) | DR1.1.1 | Internal allowable BIRDS-X temperature range shall be from -10 to +45 degree Celcius | VR1.1.1.1 | Make sure BIRDS-X that the intenal satellite temperature is within +/- 15 degree Celcius | - | Thermal analysis for 2 nodes | Merisa | STM
|  |  |  | DR1.1.2 | External allowable BIRDS-X temperature range shall be from -40 to +80 degree Celcius | VR1.1.2.1 | Make sure that the external temperature in orbit will not affect the satellite structure |  | Thermal Vacuum test | Merisa | FM
|  |  |  | DR1.1.3 | Appropriate surface material shall be selected | VR1.1.3.1 | Make sure that the external temperature in orbit will not affect the satellite structure |  | Thermal analysis for 6 nodes / Thermal balance test | Merisa | STM Thermal analysis Thermal balance
|  | SR1.2 | BIRDS-X temperature shall be monitored | DR1.2.1 | Select a sensor suitable for the satellite temperature range | VR1.2.1.1 | Make sure that sensor can monitor temperature from -55 to +150 degree Celsius |  | Thermal balance Test | Merisa | STM
|  |  |  | DR1.2.2 | The temperature sensor shall work normally | VR1.2.2.1 | Make sure that sensors will work normally | ±0.25 degrees Celsius | Thermal analysis for 12 nodes | Merisa | STM
|  |  |  | DR1.2.3 | Temperature measures shall be within ±0.5 degrees Celsius | VR1.2.3.1 | Make sure that sensors will measure temperature accurately |  | Temperature sensor calibration | Merisa | EM
|  | SR1.3 | EPS shall withstand space environment | DR1.3.1 | The battery shall be kept within temperature range (5 to 25 degree Celcuis) | VR1.3.1.1 | Ensure temperature on the battery is within range during operation | 10% | Carry out thermal cycling and thermal vacuum test | Merisa
[6 empty] | VR1.3.1.2 | Battery heater controls the temperature around 8-10 degree Celcius | 5% |  | Merisa
|  | SR1.4 | EPS battery shall remain above 0 degree Celcius | DR1.4.1 | EPS battery shall be equipped with a heater circuit to increase internal temperature when necessary | VR1.4.1.1 | Monitor the battery temperature and ensure battery heater operation | 1% | Carry out functionality test of battery | Merisa | EM FM
|  | SR1.5 | The heaters shall maintain the battery packs temperature in allowable temperature | DR1.5.1 | The heaters shall maintain the battery packs temperature in allowable temperature | VR1.5.1.1 | Ensure the operation of battery heater if the temperature goes below 8 degree celcius | 1% | Carry out functionality test of battery heater | Merisa | EM FM

## 03 OBC
ID | Stakeholder Requirements | ID | System Requirements | ID | Design Requirements | ID | Verification Requirements | Margin | Verification Method | Verification Person | Phase | Test Report Name
1 |  | SR1.1 | Send the CW data | DR1.1.1 | Collect CW data from each Sub System | VR1.1.1.1 | Check UART communication between each subsystem and Main PIC. |  | Compare each subsystem transmit data and Main PIC received data. |  | Pre-PDR EM FM
|  |  |  | DR1.1.2 | Save the data | VR1.1.2.1 | Check UART communication between memory and Main PIC. |  | Compare Main PIC transmit data and memory received data. |  | Pre-PDR EM FM
|  |  |  | DR1.1.4 | Send these data to COM PIC | VR1.1.4.1 | Check UART communication between Command PIC and Main PIC. |  | Compare Main PIC transmit data and COM PIC received data. |  | Pre-PDR EM FM
|  | SR1.2 | Manage and transmit Housekeeping data | DR1.2.1 | Collect HK data from each system | VR1.2.1.1 | Check UART communication between each subsystem and Main PIC. |  | Compare each subsystem transmit data and Main PIC received data. |  | Pre-PDR EM FM
|  |  |  | DR1.2.2 | Save the data | VR.1.2.2.1 | Check UART communication between memory and Main PIC. |  | Compare Main PIC transmit data and memory received data. |  | Pre-PDR EM FM
|  |  |  | DR1.2.3 | Send these data to COM PIC | VR.1.2.3.1 | Check UART communication between Command PIC and Main PIC. |  | Compare Main PIC transmit data and COM PIC received data. |  | Pre-PDR EM FM
|  | SR1.3 | Execute uplink Commands | DR1.3.1 | Get the uplink command from COM | VR1.3.1.1 | Check UART communication between Command PIC and Main PIC. |  | Compare each COM PIC transmit data and Main PIC received data. |  | Pre-PDR EM FM
|  |  |  | DR1.3.2 | Analyze the command | VR1.3.2.1 | Verify command data is accurate |  | Compare the uplink details and tested data during EM testing |  | Pre-PDR EM FM
|  |  |  | DR1.3.3 | Send the command each system | VR1.3.3.1 | Check UART communication between each subsystem and Main PIC. |  | Compare Main PIC transmit data and each sub system received data. |  | Pre-PDR EM FM
|  | SR1.4 | Send the mission data | DR1.4.1 | Send mission command to Mission Boss PIC | VR1.4.1.1 | Check UART communication between Mission Boss PIC and Main PIC. |  | Compare Main PIC transmit data and Mission Boss PIC received data. |  | Pre-PDR EM FM
|  |  |  | DR1.4.2 | Get the mission data | VR1.4.2.1 | Check UART communication between Mission Boss PIC and Main PIC. |  | Compare Mission Boss PIC transmit data and Main PIC received data. |  | Pre-PDR EM FM
|  |  |  | DR1.4.3 | Save the mission data | VR1.4.3.1 | Check UART communication between memory and Main PIC. |  | Compare Main PIC transmit data and memory received data. |  | Pre-PDR EM FM
|  |  |  | DR1.4.4 | Send these data to COM PIC | VR1.4.4.1 | Check UART communication between Command PIC and Main PIC. |  | Compare Main PIC transmit data and COM PIC received data. |  | Pre-PDR EM FM
|  | SR1.5 | Monitor the satelite status | DR1.5.1 | Get the information on each Sub System | VR1.5.1.1 | Check UART communication between each subsystem and Main PIC. |  | Compare each subsystem transmit data and Main PIC received data. |  | Pre-PDR EM FM
|  |  |  | DR1.5.2 | Detect the abnormal by checking if HK data is not coming from each subsystem | VR1.5.2.1 | If MainPIC does not receive HK data from each subsystem, it determines that each subsystem is abnormal. |  | Check the data on Main PIC |  | Pre-PDR EM FM
|  |  |  | DR1.5.3 | Reset the satelite | VR1.5.3.1 | Check UART communication between Reset PIC and Main PIC. |  | Compare Main PIC transmit data and Reset PIC received data. |  | Pre-PDR EM FM
|  | SR1.6 | Anntena deployment | DR1.6.1 | send the command to antenna board | VR1.6.1.1 | Anntena deployed |  | Visually check that the antenna has been deployed |  | Pre-PDR EM FM
|  | SR1.7 | count time | DR1.7.1 | count time on Main PIC | VR1.7.1.1 | count time on Main PIC |  | Check the data on Main PIC |  | Pre-PDR EM FM
|  | SR1.8 | Reset the satellite periodically. | DR1.8.1 | Reset the satelite | VR1.8.1.1 | Check UART communication between Reset PIC and Main PIC. |  | Compare Main PIC transmit data and Reset PIC received data. |  | Pre-PDR EM FM
|  | SR1.9 | Keep satellite log
2 | Satellites that do not receive uplink commands for a month do not emit CW beacons (IARU) | SR2.1 | Stop CW if no uplink command is received | DR2.1.1 | Main PIC stop make CW if if no uplink command is received in 30 days | VR2.1.1.1 | Check UART communication between Command PIC and Main PIC. |  | Compare Main PIC transmit no data and COM PIC received no data. |  | Pre-PDR EM FM
3 | Turn on the LED to see if the satellite is turned on. | SR3.1

## Antenna
ID | Stakeholder Requirements | ID | System Requirements | ID | Design Requirements | ID | Verification Requirements | Margin | Verification Method | Verification Person | Phase | Test Report Name
1 | Provide uplink and downlink between satellite and ground station, respectively. | SR1.1 | The Antenna shall not be deployed before satellite release from ISS. | DR1.1.1 | Antenna shall be securely stored in the satellite. | VR1.1.1.1 | Ensure that the wire holding the antenna shall securely store the antenna. |  | Fit to check wire tension |  | Pre-PDR EM FM
|  |  |  | DR1.1.2 | Antenna shall not deploy inside JSSOD pod. | VR1.1.2.1 | Antenna shall not deploy during different vibration conditions. |  | Vibration tests
|  |  |  | DR1.1.3 | Burner circuit shall not activate within 30mins after the satellite release from the ISS. | VR1.1.3.1 | Measure the time when the burner circuit is activated. |  | Long Duration test, End to End test, After 30 mins COMM test.
|  | SR1.2 | Antenna shall be deployed after satellite release from ISS. | DR1.2.1 | Burner circuit will be activated 30mins after the satellite release from the ISS. | VR1.2.1.1 | Measure the time when the burner circuit is activated. | +1 min | Functional and deployment test. |  | Pre-PDR EM FM
|  |  |  | DR1.2.2 | One Antenna is completely deployed within 20 sec after the burner circuit activated and another antenna is deployed after next 10 mins. | VR1.2.2.1 | Measure the time when the antenna is completely deployed. | +/- 5 sec | Functional and deployment test.
|  |  |  | DR1.2.3 | EPS shall supply 3.6 to 4.2V unregulated voltage and 3A current to Burner Circuit | VR1.2.3.1 | Measure supply voltage and current to the Burner Circuit | 3.6-4.2V / 3A | Functional and deployment test.
|  | SR1.3 | Antenna Deployment system shall be done with design limitations. | DR1.3.1 | Position of antenna and antenna deployment components shall not affect others subsystems operation. | VR1.3.1.1 | Make design simulation of the position of each components |  | CAD design inspection system functional test |  | Pre-PDR EM FM
|  |  |  | DR1.3.2 | Antenna Deployment mechanism will not harm the astronaut safety | VR1.3.1.2 | Check material |  | Vibration tests
|  | SR1.4 | Antenna shall be able to receive and transmit from and to ground stations respectively. | DR1.4.1 | Antenna shall be dipole operation at 435MHz and 437.375MHz UHF amateur band. | VR1.4.1.1 | Get S11 parameter of the antenna (ensure antenna length is around 17.2 cm.) |  | Use simulation tool(i.e. CST, HFFS). Use Vector Network Analyzer (VNA) at anechoic chamber test. |  | Pre-PDR EM FM
|  |  |  | DR1.4.2 | S&F and APRSantenna shall work at 144.146MHz. | VR1.4.2.1 | Ensure antenna length is around 51.03 cm. |  | CST simulation Antenna measurement |  | Pre-PDR EM FM
[6 empty] | VR1.4.2.2 | Measure received signal power at the antenna. |  | Use spectrum analyser(SA) at anechoic chamber test. Use SA at Long Range Test(LRT) |  | Pre-PDR EM FM
|  | SR1.5 | Antenna deployment system shall be able to withstand the space environment. | DR1.5.1 | Antenna deployment system shall be able to survive thermal test in the range of -10deg Cel to 45 deg cel. | VR1.5.1.1 | Shall confirm the antenna deployment system can survive thermal test. |  | Antenna deployment system operational test in laboratory. |  | Pre-PDR EM FM
|  | SR1.6 | Antenna deployment system shall be able to perform the anechoic chamber test. | DR1.6.1 | Antenna deployment system shall be able to perform anechoic chamber test. | VR1.6.1.1 | Shall confirm the antenna deployment system can perform anechoic chamber test. |  | Antenna deployment system operational test in laboratory. |  | Pre-PDR EM FM
|  | SR1.7 | Antenna deployment system shall be able to perform vibration test. | DR1.7.1 | Antenna shall be able to survive in the vibration test. | VR1.7.1.1 | Shall confirm the antenna deployment system can survive in vibration test. |  | Operational test in laboratory. |  | Pre-PDR EM FM
|  | SR1.8 |  | DR1.8.1 |  | VR1.8.1.1 |  |  |  |  | EM FM
2 |  | SR2.1 |  | DR2.1.1 |  | VR2.1.1.1 |  |  |  |  | Pre-PDR EM FM
|  |  |  | DR2.1.2 |  | VR2.1.2.1 |  |  |  |  | EM FM
|  |  |  | DR2.1.3 |  | VR2.1.3.1 |  |  |  |  | EM FM
|  |  |  | DR2.1.4 |  | VR2.1.4.1 |  |  |  |  | EM FM
|  |  |  | DR2.1.5 |  | VR2.1.5.1 |  |  |  |  | Pre-PDR EM FM
|  |  |  | DR2.1.6 |  | VR2.1.6.1 |  |  |  |  | EM FM
[6 empty] | VR2.1.6.2 |  |  |  |  | EM FM
|  | SR2.2 |  | SR2.2.1 |  | VR2.2.1.1 |  |  |  |  | EM FM
|  |  |  | SR2.2.2 |  | VR2.2.1.2 |  |  |  |  | Pre-PDR
|  | SR2.3 |  | SR2.3.1 |  | VR2.3.1.1 |  |  |  |  | EM FM
3 |  | SR3.1 |  | DR3.1.1 |  | VR3.1.1.1 |  |  |  |  | Pre-PDR EM FM
|  |  |  | DR3.1.2 |  | VR3.1.2.1 |  |  |  |  | Pre-PDR EM FM
4 |  | SR4.1 |  | DR4.1.1 |  | VR4.1.1.1 |  |  |  |  | Pre-PDR EM FM
|  |  |  | DR4.1.2 |  | VR4.1.2.1 |  |  |  |  | EM FM
|  |  |  | DR4.1.3 |  | VR4.1.3.1 |  |  |  |  | Pre-PDR EM FM
|  |  |  | DR4.1.4 |  | VR4.1.4.1 |  |  |  |  | Pre-PDR EM FM

## 04 COM
ID | Stakeholder Requirements | ID | System Requirements | ID | Design Requirements | ID | Verification Requirements | Margin | Verification Method | Verification Person | Phase | Test Report Name | Result (〇, △, ✕)
1 | Provide communication link between sattelite and ground station. | SR1.1 | Satellite shall be able to receive uplink command from ground station. | DR1.1.1 | Antenna shall be dipole that receives uplink command at 435 MHz. | VR1.1.1.1 | Get the S11 parameter of the antenna. |  | □ Use simulation tool (e.g. CST, HFSS) □ Use Vector Network Analyzer (VNA) at anechoic chamber test |  | Pre-PDR EM FM |  | ✕ ✕
[6 empty] | VR1.1.1.2 | Measure received signal power at the antenna. |  | □ Use Spectrum Analyzer(SA) at anechoic chamber test □ Use SA at Long Range Test(LRT) |  |  |  | ✕ ✕
|  |  |  | DR1.1.2 | Modulation shall be GMSK at 4800 bps data rate. | VR1.1.2.1 | Confirm the output waveform at the transceiver(TRX) |  | □ Use SA to check the waveform |  |  |  | △
|  |  |  | DR1.1.3 | Frame format shall be AX.25 Protocol. | VR1.1.3.1 | Determine the packet error |  | □ Send pre-defined data and inspect the received data for errors |  |  |  | ✕
|  |  |  | DR1.1.4 | COM MCU shall send the command to OBC through UART | VR1.1.4.1 | Check UART communication between COMM MCU and OBC |  | □ Compare COMM MCU transmit data and OBC received data |  |  |  | △
[6 empty] | VR1.1.4.2 | Conduct uplink success rate test |  | □ Count packets successfully received and transmitted at controlled environment and at LRT |  |  |  | ✕
[6 empty] | VR1.1.4.3 | Conduct link budget computation |  | □ Compute for theoretical losses and gains at every critical points □ Measure the losses and gains at every critical points at controlled environment, and at LRT |  |  |  | ✕ ✕
|  | SR1.2 | Satellite shall be able to transmit telemetry and mission data to ground station | DR1.2.1 | COMM MCU shall receive the telemetry data from OBC through UART | VR1.2.1.1 | Check UART communication between OBC and COMM MCU |  | □ Compare OBC trasnsmit data and COMM MCU received data |  | Pre-PDR EM FM
|  |  |  | DR1.2.2 | Modulation shall be GMSK at 4800 bps data rate | VR1.2.2.1 | Confirm the output waveform at the TRX |  | □ Use SA to check the waveform
|  |  |  | DR1.2.3 | Frame format shall be AX.25 Protocol | VR1.2.3.1 | Determine the packet error. |  | □ Send pre-defined data and inspect the received data for errors
|  |  |  | DR1.2.4 | Antenna shall be dipole that receives downlink command at 437.375 MHz. | VR1.2.4.1 | Get the S11 parameter of the antenna. |  | □ Use simulation tool (e.g. CST, HFSS) □ Use Vector Network Analyzer (VNA) at anechoic chamber test
[6 empty] | VR1.2.4.2 | Measure transmitted signal power at the antenna. |  | □ Use SA at anechoic chamber test. Use SA at LRT
[6 empty] | VR1.2.4.3 | Conduct downlink success rate test. |  | □ Count packets successfully transmitted and received at controlled environment and at LRT
[6 empty] | VR1.2.4.4 | Conduct link budget computation. |  | □ Compute for theoretical losses and gains at every critical points □ Measure the losses and gains at every critical points at controlled environment, and at LRT
|  | SR1.3 | Satellite shall be able to send CW beacon. | DR1.3.1 | CW shall contain housekeeping data. | VR1.3.1.1 | Check read data. |  | Check read display data. |  | Pre-PDR EM FM
|  | SR1.4 | COMM shall survive space environment. | DR1.4.1 | COMM shall be able to survive thermal test in the range of -10 deg C to 45C. | VR1.4.1.1 | Shall confirm the COMM can survive thermal test. |  | COMM operational test in the laboratory. |  | Pre-PDR EM FM
|  | SR1.5 | COMM shall survive in vibration environment. | DR1.5.1 | COMM shall be able to survive in vibration test AT and QT. | VR1.5.1.1 | Shall confirm the COMM can survive vibration test. |  | COMM operational test in the laboratory. |  | Pre-PDR EM FM
|  |  |  | DR1.5.2 |  | VR1.5.2.1 |  |  |  |  | Pre-PDR EM FM
|  |  |  | DR1.5.3 |  | VR1.5.3.1 |  |  |  |  | Pre-PDR EM FM
|  | SR1.6 |  | DR1.6.1 |  | VR1.6.1.1 |  |  |  |  | Pre-PDR EM FM
|  |  |  | DR1.6.2 |  | VR1.6.2.1 |  |  |  |  | Pre-PDR EM FM
|  | SR1.7 |  | DR1.7.1 |  | VR1.7.1.1 |  |  |  |  | Pre-PDR EM FM
|  | SR1.8 |  | DR1.8.1 |  | VR1.8.1.1 |  |  |  |  | EM FM
2 |  | SR2.1 |  | DR2.1.1 |  | VR2.1.1.1 |  |  |  |  | Pre-PDR EM FM
|  |  |  | DR2.1.2 |  | VR2.1.2.1 |  |  |  |  | EM FM
|  |  |  | DR2.1.3 |  | VR2.1.3.1 |  |  |  |  | EM FM
|  |  |  | DR2.1.4 |  | VR2.1.4.1 |  |  |  |  | EM FM
|  |  |  | DR2.1.5 |  | VR2.1.5.1 |  |  |  |  | Pre-PDR EM FM
|  |  |  | DR2.1.6 |  | VR2.1.6.1 |  |  |  |  | EM FM
[6 empty] | VR2.1.6.2 |  |  |  |  | EM FM
|  | SR2.2 |  | SR2.2.1 |  | VR2.2.1.1 |  |  |  |  | EM FM
|  |  |  | SR2.2.2 |  | VR2.2.1.2 |  |  |  |  | Pre-PDR
|  | SR2.3 |  | SR2.3.1 |  | VR2.3.1.1 |  |  |  |  | EM FM
3 |  | SR3.1 |  | DR3.1.1 |  | VR3.1.1.1 |  |  |  |  | Pre-PDR EM FM
|  |  |  | DR3.1.2 |  | VR3.1.2.1 |  |  |  |  | Pre-PDR EM FM
4 |  | SR4.1 |  | DR4.1.1 |  | VR4.1.1.1 |  |  |  |  | Pre-PDR EM FM
|  |  |  | DR4.1.2 |  | VR4.1.2.1 |  |  |  |  | EM FM
|  |  |  | DR4.1.3 |  | VR4.1.3.1 |  |  |  |  | Pre-PDR EM FM
|  |  |  | DR4.1.4 |  | VR4.1.4.1 |  |  |  |  | Pre-PDR EM FM

## 05 EPS
ID | Stakeholder Requirements | ID | System Requirements | ID | Design Requirements | ID | Verification Requirements | Margin | Verification Method | Verification Person | Phase | Test Report Name
1 | Provide uninterrupted power supply to the CubeSat in both sunlight and during eclipse phase. | SR1.1 | EPS shall withstand space environment | DR1.1.1 | The battery shall be kept within temperature range (5 to 25 degree C) | VR1.1.1.1 | Ensure temperature on the battery is within range during operation |  | Conduct thermal cycling and thermal vacuum tests | Sara | Pre-PDR EM FM
[6 empty] | VR1.1.1.2 | Use a battery heater to control the temperature by 8°C to 10°C |  | Monitor the temperature profile of the battery heater during environment test | Sara | Pre-PDR EM FM
|  |  |  | DR1.2.1 | Solar panels shall withstand space environment and launch environment | VR1.3.1.1 | Solar Panels pass vibration tests |  | Conduct vibration test | Sara | Pre-PDR EM FM
[6 empty] | VR1.3.2.1 | Solar Panels pass thermal cycling tests |  | conduct vacuum test | Sara | Pre-PDR EM FM
|  |  |  | DR1.3.1 | Solar cell shall be handled carefully during assembly | VR1.3.3.1 | Ensure no solar cell is broken during assembly |  | Check and inspect solar cell assembly | Sara | Pre-PDR EM FM
|  | SR1.2 | EPS shall provide enough power to bus system and mission boards | DR.1.2.1. | Solar cells of about 30% efficiency shall be used (Triple Junction (TJ) type) | VR1.2.1.1 | Ensure that the solar cell procured from the manufacturer shall provide an efficiency of 30% |  | Review the manufacturer's datasheet and measure I-V curve using Sun Simulator | Sara /Phyu | Pre-PDR EM FM
|  |  |  | DR.1.2.2 | Solar panels shall be mounted on Six sides (+/ X, Y, +/ Z) of the satellite without harnesses | VR1.2.2.1. | all the soalr cell are connectted |  | check the solar panel voltage from each side of the satellite going to Battery Charger circuit | Sara /Phyu | Pre-PDR EM FM
|  |  |  | DR.1.2.3 | Solar panels shall have a total surface area of less than the required free space area | VR1.3.6.1 | Shall generate the required Power |  | Conduct analysis to check the generated power by measuring the current and voltage using a multimeter | Sara /Phyu | Pre-PDR EM FM
|  |  |  | DR.1.2.4 | A battery cell with space heritage shall be used(NiMH) | VR1.3.7.1 | Ensure that the batteries pass QT level vibration and thermal cycling tests |  | Conduct thermal cycling and vacuum tests | Sara /Phyu | Pre-PDR EM FM
|  |  |  | DR.1.2.5 | The battery shall provide 3800 mAh at 3.6 V | VR1.4.1.1 | Ensure that the battery shall provide the indicated capacity at the average discharge voltage |  | Screen the batteries by simulatinge the charge/discharge cycles of the charger/discharger system | Sara /Phyu | Pre-PDR EM FM
|  |  |  | DR.1.2.6 | EPS shall generate enough power to support nominal operation and charging of the battery |  | Ensure the power budget of the satellite |  | conduct long duration test of the satellite with on orbit power generation scenario | Sara /Phyu
|  |  |  | DR.1.2.7 | Maximum power point tracking shall be implemented in supplying energy to the satellite bus and batteryenergy to the satellite bus and battery | VR1.4.2.1 | Ensure to operate solar cells at maximum power point |  | Using Sun simulator and simulation (STK, Matlab) | Sara /Phyu | Pre-PDR EM FM
|  | SR1.3 | EPS shall provide safety to the satellite | DR1.3.1 | EPS shall provide unregulated, 5V and 3.3V to sub systems and mission boards | VR1.3.1.1 | Ensure the voltage rating and protection against over current |  | Carry out EPS functionality test by Multimeter and oscilloscope | Sara | Pre-PDR EM FM
|  |  |  | DR1.3.2 | EPS shall have overcurrent protection modules for each subsystem and mission board | VR1.3.1.2 | Provide protection against over current conditions |  | Test both DC-DC and Unregulated OCP sections for functionality in overcurrent scenarios | Sara | Pre-PDR EM FM
|  |  |  | DR1.3.3 | EPS shall minimize radiated noise to avoid interference with other subsystems | VR1.3.1.3 | Ensure to follow EMI minimization standards |  | Conduct an EMC test in an anechoic chamber and measure the radiated noise of each board and integrated system | Sara | Pre-PDR EM FM
|  | SR1.4 | EPS shall provide data interface | DR1.4.1. | EPS shall provide analog measurement of battery voltage and current to OBC | VR1.4.1.1 | Incorporate sensors to measure the voltage and current of the solar array |  | Test EPS functionality with PIC Programming | Sara | Pre-PDR EM FM
|  |  |  | DR1.4.2. | EPS shall provide analog measurement of load DC/DC currents (3.3V and 5V) to OBC | VR1.4.1.2 | Ensure that there are load DC/DC measurement sensors |  | Measure and calibrate the current sensors | Sara | Pre-PDR EM FM
|  | SR1.5 | EPS shall accommodate the design limitations of the satellite |  | Size and configuration of solar cells shall fit the dimensions of the satellite: |  | Design and configure EPS to accommodate to the design limitations of the satellite |  | Measure the actual dimensions of the EPS | Sara | Pre-PDR EM FM
[5 empty] | Mass of battery shall remain within constraints of mass budget |  | Ensure that the mass of the EPS is within the limitations of the satellite |  | Measure the actual weight of the EPS | Sara | Pre-PDR EM FM
[5 empty] | Continuous Power shall be supplied to operate OBC/EPS/FAB |  | Ensure that power consumption is continuous |  | Run power consumption tests | Sara | Pre-PDR EM FM
|  | SR1.6 | EPS shall ensure that the power bus is disconnected during launch | DR1.6.1 | EPS shall connect the solar array and battery to the satellite power bus only after separation | VR1.6.1.1 | Check connection and disconnection of separation mechanism switches |  | CConduct EPS functionality tests with deployment switch | Sara | EM FM
2 |  | SR1.7 | EPS shall ensure that power bus is disconnected before deployment from the ISS | DR1.7.1 | EPS shall connect the solar array and battery to satellite power bus only after separation using 3 inhibit switches | VR1.7.1.1 | Check the connection and disconnection of deployment switches, as well as the insertion and removal of RBF pins |  | Conduct EPS functionality tests with deployment switches and RBF Pins | Sara | Pre-PDR EM FM
|  | SR1.8 | EPS shall disconnect solar arrays and fully discharge the battery at end of life | DR2.1.8.1 | EPS shall receive a command from OBC to disconnect solar arrays from power bus by 'KILL' switch | VR1.8.1.1 | Check connection and disconnection of latching relay upon triggering |  | Carry out EPS functionality test of Kill switch in Environment test | Sara | EM FM
EM FM
EM FM
Pre-PDR EM FM
EM FM
EM FM
|  | SR2.2 | [8 empty] | EM FM
Pre-PDR
|  | SR2.3 | [8 empty] | EM FM
3 |  | SR3.1 | [8 empty] | Pre-PDR EM FM
Pre-PDR EM FM
4 |  | SR4.1 | [8 empty] | Pre-PDR EM FM
EM FM
Pre-PDR EM FM
Pre-PDR EM FM

## 06 ADCS
ID | Stakeholder Requirements | ID | System Requirements | ID | Design Requirements | ID | Verification Requirements | Margin | Verification Method | Verification Person | Phase | Test Report Name
1 |  | SR1.1 |  | DR1.1.1 |  | VR1.1.1.1 |  |  |  |  | Pre-PDR EM FM
|  | SR1.2 |  | DR1.2.1 |  | VR1.2.1.1 |  |  |  |  | Pre-PDR EM FM
|  | SR1.3 |  | DR1.3.1 |  | VR1.3.1.1 |  |  |  |  | Pre-PDR EM FM
|  |  |  | DR1.3.2 |  | VR1.3.2.1 |  |  |  |  | Pre-PDR EM FM
|  |  |  | DR1.3.3 |  | VR1.3.3.1 |  |  |  |  | Pre-PDR EM FM
|  |  |  | DR1.3.4 |  | VR1.3.4.1 |  |  |  |  | Pre-PDR EM FM
|  |  |  | DR1.3.5 |  | VR1.3.5.1 |  |  |  |  | Pre-PDR EM FM
|  |  |  | DR1.3.6 |  | VR1.3.6.1 |  |  |  |  | Pre-PDR EM FM
|  |  |  | DR1.3.7 |  | VR1.3.7.1 |  |  |  |  | Pre-PDR EM FM
|  | SR1.4 |  | DR1.4.1 |  | VR1.4.1.1 |  |  |  |  | Pre-PDR EM FM
|  |  |  | DR1.4.2 |  | VR1.4.2.1 |  |  |  |  | Pre-PDR EM FM
|  |  |  | DR1.4.3 |  | VR1.4.3.1 |  |  |  |  | Pre-PDR EM FM
|  |  |  | DR1.4.4 |  | VR1.4.4.1 |  |  |  |  | Pre-PDR EM FM
|  | SR1.5 |  | DR1.5.1 |  | VR1.5.1.1 |  |  |  |  | Pre-PDR EM FM
|  |  |  | DR1.5.2 |  | VR1.5.2.1 |  |  |  |  | Pre-PDR EM FM
|  |  |  | DR1.5.3 |  | VR1.5.3.1 |  |  |  |  | Pre-PDR EM FM
|  | SR1.6 |  | DR1.6.1 |  | VR1.6.1.1 |  |  |  |  | Pre-PDR EM FM
|  |  |  | DR1.6.2 |  | VR1.6.2.1 |  |  |  |  | Pre-PDR EM FM
|  | SR1.7 |  | DR1.7.1 |  | VR1.7.1.1 |  |  |  |  | Pre-PDR EM FM
|  | SR1.8 |  | DR1.8.1 |  | VR1.8.1.1 |  |  |  |  | EM FM
2 |  | SR2.1 |  | DR2.1.1 |  | VR2.1.1.1 |  |  |  |  | Pre-PDR EM FM
|  |  |  | DR2.1.2 |  | VR2.1.2.1 |  |  |  |  | EM FM
|  |  |  | DR2.1.3 |  | VR2.1.3.1 |  |  |  |  | EM FM
|  |  |  | DR2.1.4 |  | VR2.1.4.1 |  |  |  |  | EM FM
|  |  |  | DR2.1.5 |  | VR2.1.5.1 |  |  |  |  | Pre-PDR EM FM
|  |  |  | DR2.1.6 |  | VR2.1.6.1 |  |  |  |  | EM FM
[6 empty] | VR2.1.6.2 |  |  |  |  | EM FM
|  | SR2.2 |  | SR2.2.1 |  | VR2.2.1.1 |  |  |  |  | EM FM
|  |  |  | SR2.2.2 |  | VR2.2.1.2 |  |  |  |  | Pre-PDR
|  | SR2.3 |  | SR2.3.1 |  | VR2.3.1.1 |  |  |  |  | EM FM
3 |  | SR3.1 |  | DR3.1.1 |  | VR3.1.1.1 |  |  |  |  | Pre-PDR EM FM
|  |  |  | DR3.1.2 |  | VR3.1.2.1 |  |  |  |  | Pre-PDR EM FM
4 |  | SR4.1 |  | DR4.1.1 |  | VR4.1.1.1 |  |  |  |  | Pre-PDR EM FM
|  |  |  | DR4.1.2 |  | VR4.1.2.1 |  |  |  |  | EM FM
|  |  |  | DR4.1.3 |  | VR4.1.3.1 |  |  |  |  | Pre-PDR EM FM
|  |  |  | DR4.1.4 |  | VR4.1.4.1 |  |  |  |  | Pre-PDR EM FM

## 07 Backplane
ID | Stakeholder Requirements | ID | System Requirements | ID | Design Requirements | ID | Verification Requirements | Margin | Verification Method | Verification Person | Phase | Test Report Name
1 | Each Mission board and bus system can work correctly | SR1.1 | Power circuit for BPB components can work correctly | DR1.1.1 | Main PIC DO line can control the switch for power line | VR1.1.1.1 | Main PIC controls the output line for switch |  | Check the voltage by using the multimeter | MATSUI | Pre-PDR EM FM
|  |  |  | DR1.1.2 | The properly voltage is supplied | VR1.1.2.1 | Confirm that Mission Boss gets 3.3V and CPLD has 3.3V and 1.8V |  | Check the voltage by using the multimeter | MATSUI | Pre-PDR EM FM
|  | SR1.2 | Mission Boss control the switch for Mission | DR1.2.1 | Get the command from Main PIC | VR1.2.1.1 | Send the command from Main PIC |  | Check the data on Main PIC | MATSUI | Pre-PDR EM FM | △
|  |  |  | DR1.2.2 | Handle the command | VR1.2.2.1 | Receive and analyze the command |  | Check the data on Mission Boss | MATSUI | Pre-PDR EM FM | △
|  |  |  | DR1.2.3 | Turn on and off the D I/O | VR1.2.3.1 | Turn on and off the power line for mission |  | Check the mission working | MATSUI | Pre-PDR EM FM | △
|  | SR1.3 | Mission Boss transfers the command | DR1.3.1 | Get the command from Main PIC | VR1.3.1.1 | Send the command from Main PIC |  | Check the data on Main PIC | MATSUI | Pre-PDR EM FM | △
|  |  |  | DR1.3.2 | Handle the command | VR1.3.2.1 | Receive and analyze the command |  | Check the data on Mission Boss | MATSUI | Pre-PDR EM FM | △
|  |  |  | DR1.3.3 | Send the command | VR1.3.3.1 | Get the command on Mission |  | Check the data on Mission MCU | MATSUI | Pre-PDR EM FM | △
|  | SR1.4 | Data and command can be transferred through CPLD | DR1.4.1 | command and data can be transferred via UART | VR1.4.1.1 | send the command and data through CPLD via UART |  | Check the data on Mission Boss and mission | MATSUI | Pre-PDR EM FM
|  |  |  | DR1.4.2 | Mission data can be stored in the Flash Memory via SPI | VR1.4.2.1 | Mission MCU tries to store the data in Flash Memory though CPLD via SPI |  | Check the data in Flash Memory | MATSUI | Pre-PDR EM FM
|  | SR1.5 | Mission Boss and APRS board can be programmed via Access Port | DR1.5.1 | Mission Boss can be programmed from PC | VR1.5.1.1 | Compile the code in Mission Boss though Access Port |  | Check the result on compile software | MATSUI | Pre-PDR EM FM
|  |  |  | DR1.5.2 | APRS board can be programmed from PC | VR1.5.2.1 | Compile the code in APRS board though Access Port |  | Check the result on compile software | MATSUI | Pre-PDR EM FM
|  | SR1.6 | Deployment switch circuit can work correctly | DR1.6.1 | One of them is connected to battery GND | VR1.6.1.1 | Battery can be connected to the system |  | Check the raw power line | MATSUI | Pre-PDR EM FM
|  |  |  | DR1.6.2 | The deployment switched are allocated to the correct position | VR1.6.2.1 | These switches don't make the interference |  | Build the satellite and confirm | MATSUI | Pre-PDR EM FM
|  |  |  | DR1.6.3 | Two of them are connected | VR1.6.3.1 | Check the connection by the multimeter |  | Check the connection by the multimeter | MATSUI | Pre-PDR EM FM
|  | SR1.7 | BPB dimension and interfaces is matched with the structure | DR1.7.1 | PCB size is matched with the structure requirement | VR1.7.1.1 | Confirm the board size |  | Check the PCB size and set the structure | MATSUI | Pre-PDR EM FM
|  |  |  | DR1.7.2 | 50-pin connecters are in their correct positions | VR1.7.2.1 | Confirm the distance of each components |  | Check the width and assemble the EM | MATSUI | Pre-PDR EM FM
|  |  |  | DR1.7.3 | All components are in their correct positions | VR1.7.3.1 | Confirm the interference |  | Check the interference | MATSUI | Pre-PDR EM FM
[10 empty] | MATSUI | Pre-PDR EM FM
[10 empty] | MATSUI | EM FM
2 | [9 empty] | MATSUI | Pre-PDR EM FM
[10 empty] | MATSUI | EM FM
[10 empty] | MATSUI | EM FM
[10 empty] | MATSUI | EM FM
[10 empty] | MATSUI | Pre-PDR EM FM
[10 empty] | MATSUI | EM FM
[10 empty] | MATSUI | EM FM
[10 empty] | MATSUI | EM FM
[10 empty] | MATSUI | Pre-PDR
[10 empty] | MATSUI | EM FM
3 | [9 empty] | MATSUI | Pre-PDR EM FM
[10 empty] | MATSUI | Pre-PDR EM FM
4 | [9 empty] | MATSUI | Pre-PDR EM FM
[10 empty] | MATSUI | EM FM
[10 empty] | MATSUI | Pre-PDR EM FM
[10 empty] | MATSUI | Pre-PDR EM FM

## 08 APRS Ref
ID | Stakeholder Requirements | ID | System Requirements | ID | Design Requirements | ID | Verification Requirements | Margin | Verification Method | Verification Person | Phase | Test Report Name
1 |  | SR1.1 | Payload shall be controllable through an uplink command from a control ground station | DR1.1.1 | Command will be sent from ground station using UHF uplink frrequency | VR1.1.1.1 | Measure receivable signal power of COMM transceiver |  | Using spectrum analyzer |  | Pre-PDR EM FM
|  |  |  | DR1.1.2 | OBC will relay the command to Mission Boss to activate APRS Reference payload | VR1.1.2.1 | Check if the APRS/SF-WARD payload is activated/deactivated |  | Using terminal software to read APRS reference MCU |  | Pre-PDR EM FM
|  | SR1.2 | VHF transceiver operating in half-duplex will receive data from amateur radio users/ground terminal | DR1.2.1 | Receiver will demodulate FM signal received | VR1.2.1.1 | Check AFSK output of receiver |  | Using spectrum analyzer |  | Pre-PDR EM FM
|  |  |  | DR1.2.2 | TNC will decode received AFSK signal | VR1.2.2.1 | Check data output of TNC |  | Display serial output of TNC through serial monitor on PC |  | Pre-PDR EM FM
|  |  |  | DR1.2.3 | APRS reference payload will receive transmited data and store it | VR1.2.3.1 | Check received data if it matches transmitted data through wired testing |  | Display received OBC data through serial on PC |  | Pre-PDR EM FM
[6 empty] | VR1.2.3.2 | Check stored data in flash memory |  | Read flash memory through APRS reference serial interface |  | Pre-PDR EM FM
|  | SR1.3 | Payload shall store received packets (APRS message and ground sensor) into memory | DR1.3.1 | APRS reference MCU shall process received AX.25 frame into the correct fields | VR1.3.1.1 | Check processed data of APRS reference MCU |  | Display processed data through serial interfase |  | Pre-PDR EM FM
|  |  |  | DR1.3.2 | Flash memory of capacity of at least 32 MB | VR1.3.2.1 | Check specification and writable memory |  | Through write operations |  | Pre-PDR EM FM
|  | SR1.4 | Payload shall transmit stored data to ground station upon command from ground station using COM data downlink frequency | DR1.4.1 | COMM MCU shall read stored memory in APRS reference flash memory for downlink | VR1.4.1.1 | Check data transmitted by COMM |  | Display received data |  | Pre-PDR EM FM
Pre-PDR EM FM
Pre-PDR EM FM
Pre-PDR EM FM
Pre-PDR EM FM
Pre-PDR EM FM
Pre-PDR EM FM
Pre-PDR EM FM
Pre-PDR EM FM
Pre-PDR EM FM
Pre-PDR EM FM
EM FM
2 | [10 empty] | Pre-PDR EM FM
EM FM
EM FM
EM FM
Pre-PDR EM FM
EM FM
EM FM
EM FM
Pre-PDR
EM FM
3 | [10 empty] | Pre-PDR EM FM
Pre-PDR EM FM
4 | [10 empty] | Pre-PDR EM FM
EM FM
Pre-PDR EM FM
Pre-PDR EM FM

## 09 GS
ID | Stakeholder Requirements | ID | System Requirements | ID | Design Requirements | ID | Verification Requirements | Margin | Verification Method | Verification Person | Phase | Test Report Name | Status(〇, △, ✕)
1 |  | SR1.1 | Communicate with Dragonfly | DR1.1.1 | GS shall send uplink command through GMSK signal in amateur UHF at 4800bps | VR1.1.1.1 | Make sure command can be sent at 4800bps using UHF antenna (435MHz)​ |  | Transmit or Receive BIRDS-X data |  | Pre-PDR EM FM
|  | SR1.2 |  | DR1.2.1 | GS shall receive HK data through CW signal in amateur UHF at 20wpm | VR1.2.1.1 | Make sure CW signal can be receive at 20wpm using UHF antenna (437MHz)​ |  |  |  | Pre-PDR EM FM
|  | SR1.3 |  | DR1.3.1 | GS shall receive telemetry data and mission data through GMSK signal in amateur UHF at 4800bps | VR1.3.1.1 | Make sure GMSK signal can be receive at 4800bps using UHF antenna (437MHz)​ |  |  |  | Pre-PDR EM FM
|  |  |  | DR1.3.2 | The control cycle shall be sufficient for satellite tracking. | VR1.3.2.1 | The product of the apparent angular velocity of the tracking satellite and the calculation period is smaller than the beam width of the Yagi antenna​ |  | Calculate from orbit information |  | Pre-PDR EM FM
|  |  |  | DR1.3.3 | Rotator shall have sufficient angular performance for satellite tracking | VR1.3.3.1 | The accuracy of the antenna rotator is smaller than the beam width of the Yagi antenna |  | Check specifications |  | Pre-PDR EM FM
|  |  |  | DR1.3.4 |  | VR1.3.4.1 |  |  |  |  | Pre-PDR EM FM
|  |  |  | DR1.3.5 |  | VR1.3.5.1 |  |  |  |  | Pre-PDR EM FM
|  |  |  | DR1.3.6 |  | VR1.3.6.1 |  |  |  |  | Pre-PDR EM FM
|  |  |  | DR1.3.7 |  | VR1.3.7.1 |  |  |  |  | Pre-PDR EM FM
|  | SR1.4 |  | DR1.4.1 |  | VR1.4.1.1 |  |  |  |  | Pre-PDR EM FM
|  |  |  | DR1.4.2 |  | VR1.4.2.1 |  |  |  |  | Pre-PDR EM FM
|  |  |  | DR1.4.3 |  | VR1.4.3.1 |  |  |  |  | Pre-PDR EM FM
|  |  |  | DR1.4.4 |  | VR1.4.4.1 |  |  |  |  | Pre-PDR EM FM
|  | SR1.5 |  | DR1.5.1 |  | VR1.5.1.1 |  |  |  |  | Pre-PDR EM FM
|  |  |  | DR1.5.2 |  | VR1.5.2.1 |  |  |  |  | Pre-PDR EM FM
|  |  |  | DR1.5.3 |  | VR1.5.3.1 |  |  |  |  | Pre-PDR EM FM
|  | SR1.6 |  | DR1.6.1 |  | VR1.6.1.1 |  |  |  |  | Pre-PDR EM FM
|  |  |  | DR1.6.2 |  | VR1.6.2.1 |  |  |  |  | Pre-PDR EM FM
|  | SR1.7 |  | DR1.7.1 |  | VR1.7.1.1 |  |  |  |  | Pre-PDR EM FM
|  | SR1.8 |  | DR1.8.1 |  | VR1.8.1.1 |  |  |  |  | EM FM
2 |  | SR2.1 |  | DR2.1.1 |  | VR2.1.1.1 |  |  |  |  | Pre-PDR EM FM
|  |  |  | DR2.1.2 |  | VR2.1.2.1 |  |  |  |  | EM FM
|  |  |  | DR2.1.3 |  | VR2.1.3.1 |  |  |  |  | EM FM
|  |  |  | DR2.1.4 |  | VR2.1.4.1 |  |  |  |  | EM FM
|  |  |  | DR2.1.5 |  | VR2.1.5.1 |  |  |  |  | Pre-PDR EM FM
|  |  |  | DR2.1.6 |  | VR2.1.6.1 |  |  |  |  | EM FM
[6 empty] | VR2.1.6.2 |  |  |  |  | EM FM
|  | SR2.2 |  | SR2.2.1 |  | VR2.2.1.1 |  |  |  |  | EM FM
|  |  |  | SR2.2.2 |  | VR2.2.1.2 |  |  |  |  | Pre-PDR
|  | SR2.3 |  | SR2.3.1 |  | VR2.3.1.1 |  |  |  |  | EM FM
3 |  | SR3.1 |  | DR3.1.1 |  | VR3.1.1.1 |  |  |  |  | Pre-PDR EM FM
|  |  |  | DR3.1.2 |  | VR3.1.2.1 |  |  |  |  | Pre-PDR EM FM
4 |  | SR4.1 |  | DR4.1.1 |  | VR4.1.1.1 |  |  |  |  | Pre-PDR EM FM
|  |  |  | DR4.1.2 |  | VR4.1.2.1 |  |  |  |  | EM FM
|  |  |  | DR4.1.3 |  | VR4.1.3.1 |  |  |  |  | Pre-PDR EM FM
|  |  |  | DR4.1.4 |  | VR4.1.4.1 |  |  |  |  | Pre-PDR EM FM

## 10 GT
ID | Stakeholder Requirements | ID | System Requirements | ID | Design Requirements | ID | Verification Requirements | Margin | Verification Method | Verification Person | Phase | Test Report Name
1 |  | SR1.1 | Ground terminal shall be able to communicate with APRS Satellites | DR1.1.1 | GT transceiver will be able to receive RF signal from satellites | VR1.1.1.1 | Physical connection between antenna and transceiver |  | Testing coaxial cable conductivity between antenna connectors |  | Pre-PDR EM FM
[6 empty] | VR1.1.1.2 | Measure receivable signal power from transceiver |  | Using spectrum analyzer |  | Pre-PDR EM FM
|  |  |  | DR1.1.2 | GT transceiver will be able to transmit RF signal to satellites | VR1.1.2.1 | Antenna impedance |  | Checking SWR values with vector network analyzer |  | Pre-PDR EM FM
[6 empty] | VR1.1.2.2 | Transceiver power output |  | Measuring transceiver power output (>40 W) |  | Pre-PDR EM FM
|  |  |  | DR1.1.3 | TNC will be able to decode APRS packets coming from satellites | VR1.1.3.1 | Communication between transceiver and TNC |  | APRS decoding at different audio levels |  | Pre-PDR EM FM
|  |  |  | DR1.1.4 | TNC will prepare APRS packets from sensors data | VR1.1.4.1 | Sensor data on APRS format |  | TNC data output |  | Pre-PDR EM FM
|  |  |  | DR1.1.5 | GT must transmit APRS packets when satellite passes over GT location | VR1.1.5.1 | Data transmision when satellite passes over GT location based on TLE prediction |  | TNC data output |  | Pre-PDR EM FM
|  | SR1.2 | Ground terminal shall get data from sensors installed on ground | DR1.2.1 | Sensors will send data to MCU | VR1.2.1.1 | Data reception through UART ports |  | Data packets reception from terminal software |  | Pre-PDR EM FM
|  |  |  | DR1.2.2 | Data collected from sensors will be stored on memory | VR1.2.2.1 | Data stored on MCU memory |  | Write data on memory |  | Pre-PDR EM FM
Pre-PDR EM FM
Pre-PDR EM FM
Pre-PDR EM FM
Pre-PDR EM FM
Pre-PDR EM FM
Pre-PDR EM FM
Pre-PDR EM FM
Pre-PDR EM FM
Pre-PDR EM FM
Pre-PDR EM FM
EM FM
2 | [10 empty] | Pre-PDR EM FM
EM FM
EM FM
EM FM
Pre-PDR EM FM
EM FM
EM FM
EM FM
Pre-PDR
EM FM
3 | [10 empty] | Pre-PDR EM FM
Pre-PDR EM FM
4 | [10 empty] | Pre-PDR EM FM
EM FM
Pre-PDR EM FM
Pre-PDR EM FM

## 11 Low-Cost UHF
ID | Stakeholder Requirements | ID | System Requirements | ID | Design Requirements | ID | Verification Requirements | Margin | Verification Method | Verification Person | Phase | Test Report Name
1 |  | SR1.1 | Satellite shall be able to receive uplink command from ground station | DR1.1.1 | Antenna shall be dipole that receives uplink command at 435 MHz. | VR1.1.1.1 | Get the S11 parameter of the antenna. |  | • Use simulation tool (e.g. CST, HFSS). • Use Vector Network Analyzer (VNA) at anechoic chamber test. | Tharindu | Pre-PDR EM FM
[6 empty] | VR1.1.1.2 | Measure received signal power at the antenna. |  | • Use Spectrum Analyzer (SA) at anechoic chamber test. • Use SA at Long Range Test (LRT). | Tharindu | Pre-PDR EM FM
|  |  |  | DR1.1.2 | Modulation shall be GMSK at 4800 bps data rate. | VR1.1.2.1 | Confirm the output waveform at the transceiver (TRX). |  | • Use oscilloscope to check the waveform. | Tharindu | Pre-PDR EM FM
|  |  |  | DR1.1.3 | Frame format shall be AX.25 Protocol. | VR1.1.3.1 | Determine the packet error. |  | • Send pre-defined data and inspect the received data for errors. | Tharindu | Pre-PDR EM FM
|  |  |  | DR1.1.4 | COM MCU shall send the command to OBC through UART. | VR1.1.4.1 | Check UART communication between COMM MCU and OBC. |  | • Compare COMM MCU transmit data and OBC received data. • Count packets successfully received vs. transmitted at controlled environment and at LRT | Tharindu | Pre-PDR EM FM
[6 empty] | VR1.1.4.2 | Conduct uplink success rate test. |  | • Compute for theoretical losses and gains at every critical points. • Measure the losses and gains at every critical points at controlled environment, and at LRT. | Tharindu | Pre-PDR EM FM
[6 empty] | VR1.1.4.3 | Conduct link budget computation. |  | • Compute for theoretical losses and gains at every critical points. • Measure the losses and gains at every critical points at controlled environment, and at LRT. | Tharindu | Pre-PDR EM FM
|  | SR1.2 | Satellite shall be able to transmit telemetry and mission data to ground station. | DR1.2.1 | COM MCU shall receive the telemetry data from OBC through UART. | VR1.2.1.1 | Check UART communication between OBC and COMM MCU. |  | • Compare OBC transmit data and COMM MCU received data. | Tharindu | Pre-PDR EM FM
|  |  |  | DR1.2.2 | Modulation shall be GMSK at 4800 bps data rate. | VR1.2.2.1 | Confirm the output waveform at the transceiver (TRX). |  | • Use oscilloscope to check the waveform. | Tharindu | Pre-PDR EM FM
|  |  |  | DR1.2.3 | Frame format shall be AX.25 Protocol. | VR1.2.3.1 | Determine the packet error. |  | • Send pre-defined data and inspect the received data for errors. | Tharindu | Pre-PDR EM FM
|  |  |  | DR1.2.4 | Antenna shall be dipole and receives downlink command at 437.375 MHz. | VR1.2.4.1 | Get the S11 parameter of the antenna |  | • Use simulation tool (i.e. CST, HFSS). • Use VNA at anechoic chamber test. | Tharindu | Pre-PDR EM FM
[6 empty] | VR1.2.4.2 | Measure transmitted signal power at the antenna. |  | • Use SA at anechoic chamber test. • Use SA at LRT. | Tharindu | Pre-PDR EM FM
[6 empty] | VR1.2.4.3 | Conduct downlink success rate test. |  | • Count packets successfully transmitted vs. received at controlled environment and at LRT. | Tharindu | Pre-PDR EM FM
[6 empty] | VR1.2.4.4 | Conduct link budget computation. |  | • Compute for theoretical losses and gains at every critical points. • Measure the losses and gains at every critical points at controlled environment, and at LRT. | Tharindu | Pre-PDR EM FM
|  | SR1.3 | Satellite shall be able to send CW beacon. | DR1.3.1 | Satellite shall be able to send CW beacon. | VR1.3.1.1 | Get the S11 parameter of the antenna. |  | • Use simulation tool (e.g. CST, HFSS). • Use Vector Network Analyzer (VNA) at anechoic chamber test. | Tharindu | Pre-PDR EM FM
|  | SR1.4 | COMM shall survive space environment. | DR1.4.1 | COMM shall be able to survive thermal test in the range of -10C to 45C. | VR1.4.1.1 | Shall confirm the COMM can survive thermal test. |  | • COMM operational test in laboratory. | Tharindu | Pre-PDR EM FM
|  | SR1.5 | COMM shall survive launch environment. | DR1.5.1 | COMM shall be able to survive vibration test. | VR1.5.1.1 | Shall confirm the COMM can survive vibration test |  | • Vibration Test. | Tharindu | Pre-PDR EM FM
Pre-PDR EM FM
Pre-PDR EM FM
Pre-PDR EM FM
Pre-PDR EM FM
Pre-PDR EM FM
EM FM
2 | [10 empty] | Pre-PDR EM FM
EM FM
EM FM
EM FM
Pre-PDR EM FM
EM FM
EM FM
EM FM
Pre-PDR
EM FM
3 | [10 empty] | Pre-PDR EM FM
Pre-PDR EM FM
4 | [10 empty] | Pre-PDR EM FM
EM FM
Pre-PDR EM FM
Pre-PDR EM FM

## 12 Student mission
ID | Stakeholder Requirements | ID | System Requirements | ID | Design Requirements | ID | Verification Requirements | Margin | Verification Method | Verification Person | Phase | Test Report Name
1 |  | SR1.1 | The schedule of operation of SF-WARD shall be controllable through an uplink command from a control ground station. | DR1.1.1 | Command will be sent from ground station using UHF uplink frequency | VR1.1.1.1 | Measure receivable signal power of COMM transceiver |  | Using spectrum analyzer |  | Pre-PDR EM FM
|  |  |  | DR1.1.1 | OBS will activate APRS-R in SF-WARD mode | VR1.2.1.1 | Check if the APRS-R payload is activated / deactivated in SF-WARD mode |  | Using Tera term to read ARPS-R MCU |  | Pre-PDR EM FM
|  | SR1.2 | VHF transceiver operating in half-duplex will receive mission data from ground sensors. | DR1.2.1 | Receiver will demodulate FM signal received | VR1.3.1.1 | Check AFSK output of Receiver |  | Using spectrum analyzer |  | Pre-PDR EM FM
|  |  |  | DR1.2.2 | TNC will decode received AFSK signal | VR1.3.2.1 | Check data output of TNC |  | Display serial output of TNC through serial monitor on PC |  | Pre-PDR EM FM
|  |  |  | DR1.2.3 | APRS-R will receive transmitted data and store it in Flash Memory. | VR1.3.3.1 | Check received data if it matches transmitted data through wired testing |  | Display received OBC data through serial on PC |  | Pre-PDR EM FM
[6 empty] | VR1.3.3.2 | Check stored data in flash memory. |  | Read Flash Memory through SF- ward Serial Interface |  | Pre-PDR EM FM
|  | SR1.3 | Payload shall store received packets (ground sensor data) into memory | DR1.3.1 | APRS-R MCU shall process received AX.25 frame into correct fields | VR1.3.4.1 | Check processed data of APRS-R MCU |  | Display processed data through serial interface |  | Pre-PDR EM FM
|  |  |  | DR1.3.1 | Flash memory capacity of at least TBD MB | VR1.3.5.1 | Check specification and writable memory |  | Through write operations |  | Pre-PDR EM FM
|  | SR1.4 | Payload shall transmit stored data to ground station upon command from ground station using COM data downlink frequency | DR1.4.1 | COMM MCU shall read stored memory in SF- WARD Flash memory for downlink | VR1.3.6.1 | Check data transmitted by COMM |  | Display received data |  | Pre-PDR EM FM
|  |  |  | DR1.4.1 |  | VR1.4.1.1 |  |  |  |  | Pre-PDR EM FM
|  |  |  | DR1.4.2 |  | VR1.4.2.1 |  |  |  |  | Pre-PDR EM FM
|  |  |  | DR1.4.3 |  | VR1.4.3.1 |  |  |  |  | Pre-PDR EM FM
|  |  |  | DR1.4.4 |  | VR1.4.4.1 |  |  |  |  | Pre-PDR EM FM
|  | SR1.5 |  | DR1.5.1 |  | VR1.5.1.1 |  |  |  |  | Pre-PDR EM FM
|  |  |  | DR1.5.2 |  | VR1.5.2.1 |  |  |  |  | Pre-PDR EM FM
|  |  |  | DR1.5.3 |  | VR1.5.3.1 |  |  |  |  | Pre-PDR EM FM
|  | SR1.6 |  | DR1.6.1 |  | VR1.6.1.1 |  |  |  |  | Pre-PDR EM FM
|  |  |  | DR1.6.2 |  | VR1.6.2.1 |  |  |  |  | Pre-PDR EM FM
|  | SR1.7 |  | DR1.7.1 |  | VR1.7.1.1 |  |  |  |  | Pre-PDR EM FM
|  | SR1.8 |  | DR1.8.1 |  | VR1.8.1.1 |  |  |  |  | EM FM
2 |  | SR2.1 |  | DR2.1.1 |  | VR2.1.1.1 |  |  |  |  | Pre-PDR EM FM
|  |  |  | DR2.1.2 |  | VR2.1.2.1 |  |  |  |  | EM FM
|  |  |  | DR2.1.3 |  | VR2.1.3.1 |  |  |  |  | EM FM
|  |  |  | DR2.1.4 |  | VR2.1.4.1 |  |  |  |  | EM FM
|  |  |  | DR2.1.5 |  | VR2.1.5.1 |  |  |  |  | Pre-PDR EM FM
|  |  |  | DR2.1.6 |  | VR2.1.6.1 |  |  |  |  | EM FM
[6 empty] | VR2.1.6.2 |  |  |  |  | EM FM
|  | SR2.2 |  | SR2.2.1 |  | VR2.2.1.1 |  |  |  |  | EM FM
|  |  |  | SR2.2.2 |  | VR2.2.1.2 |  |  |  |  | Pre-PDR
|  | SR2.3 |  | SR2.3.1 |  | VR2.3.1.1 |  |  |  |  | EM FM
3 |  | SR3.1 |  | DR3.1.1 |  | VR3.1.1.1 |  |  |  |  | Pre-PDR EM FM
|  |  |  | DR3.1.2 |  | VR3.1.2.1 |  |  |  |  | Pre-PDR EM FM
4 |  | SR4.1 |  | DR4.1.1 |  | VR4.1.1.1 |  |  |  |  | Pre-PDR EM FM
|  |  |  | DR4.1.2 |  | VR4.1.2.1 |  |  |  |  | EM FM
|  |  |  | DR4.1.3 |  | VR4.1.3.1 |  |  |  |  | Pre-PDR EM FM
|  |  |  | DR4.1.4 |  | VR4.1.4.1 |  |  |  |  | Pre-PDR EM FM